## Pneumatic components
System variables
Gas reservoir size | 1.1 | kg
Regulated pressure (Pb) | 16 | bars
Regulator flow (Fr) | 900 | litres/min
Buffer tank volume (Vt) | 1 | litres
Combined valve flow (Fv) | 1722 | litres/min
Pipe outside diameter | 12 | mm
Pipe inside diameter |  | mm
No of pipes feeding ram | 1
Pipe length | 0.1 | m
Ram bore | 100 | mm
Ram stroke | 200 | mm
Number of rams | 1
Ram operation | 1 | sided
Back pressure (PQ) | 0.5 | bars
Flipper geometry type | 0
Mass of flipper (Mf) | 10 | kg
Mass to throw (M) | 100 | kg
Regulator variation | 5 | %
Narrower graph
Wider graph
Max velocity | 2.3302 | m/sec
Max height above flipper | 0.27675 | m
Max height above ground | 0.65876 | m
Max weight lifted | 638.0583 | kg
Time to lift off | 0.22 | sec
Lift off to max height time | 0.23753 | sec
Max flips per bottle | 21.8838
Maximum actuator flow rate is
1722 litres/min per feed pipe.
Note on B3: Regulated pressure: This is the pressure on the low pressure output side of the regulator, and is usually the highest pressure that components like actuators valves and cylinders can handle.
Note on B4: Regulator flow: This is the rate of flow of gas through the regulator, measured in Litres per minute.
Note on B5: Buffer tank: This is the volume in litres of a buffer tank. If you don't have a buffer tank, set this value to 0.
Note on B6: Combined actuator valve flow rate: This is the flow rate of gas through the actuator valves. If there is more than one pipe supplying gas to the ram, then the value entered here must be the combined flow rate of all valves. Note that if the pipe size you are using is too small, the flow rate you enter may not be achievable. If this is the case, you will get a warning message displayed below.
Note on B7: Pipe size: This is the outside dimension of the pipes used between the actuator and the cylinders/rams. It is used purely to calculate the inside dimension of standard pipes.
Note on B8: Pipe size: This is the inside dimension of the pipes used between the actuator and the cylinders/rams. If this value is too small, then it may limit the flow of gas through the actuator valve. If this occurs, a warning message with be displayed below. If you leave this cell blank, then the outside pipe dimension given above will be used to calculate the inside dimension for standard sized pipes.
Note on B10: Pipe length: This is the total length of pipe used between the actuator valve and the cylinders.
Note on B11: Ram bore: This is the bore of the cylinders used, and is measured in mm. Note, if you have more than one cylinder, they must all have the same bore.
Note on B12: Ram stroke: This is the stroke of the cylinder used, and is measured in mm. If there are more that one cylinder, then the strokes must be all the same length.
Note on B13: Number of rams: This is the total number of cylinder/rams used on the flipper.
Note on B15: Back pressure: This is force exerted against the ram by gas being forced out of the low pressure side of the ram. The backpressure is normally due to the Quick Exhaust Valve (QEV), or flow regulators designed deliberately to slow down the action of the ram. Typically a QEV might offer a backpressure of around 0.5 bars
Note on B18: Mass to throw: This is the weight of the mass you want to throw, and is usually less than the weight of your opponent.
Note on B19: Regulator variation: This tolerance allows the cut-in and cut-out values of the regulator to be calculate. The effect of this tolerance can sometimes be seen in the "Pressure in ram" graph as a saw tooth waveform.
Note on B24: Max velocity: This calculated value is the speed of the mass just at it leave the flipper.
Note on B25: Height above flipper: This is the height the mass will be thrown above the max height of the flipper.
Note on B26: Max height: This is the height above ground that the mass with be thrown.
Note on B27: Max weight: This is the theoretical maximum weight the flpper wil lift. Note that ifyou enter the maximum weight, you may need to adjust the width of the graph with the "spinner" in order for the results to be displayed on the graph.
Note on B28: Time to take off: This calcucated value is the time it takes for the flipper to launch the mass into the air.
Note on B29: Lift off to max height: This is the time taken for the mass to reach its maximum height when thrown.
Note on B21: Narrower graph: Click the upper arrow to make the "Flpper" and "Pressure" graphs narrower. Note that if you are at the setting extremes, the graphs may not display correctly. If this occurs click either the "Narrower graph" or "Wider graph" arrows until the graphs appear correct.
Note on B22: Wider graph: Click the lower arrow to make the "Flpper" and "Pressure" graphs wider. Note that if you are at the setting extremes, the graphs may not display correctly. If this occurs click either the "Narrower graph" or "Wider graph" arrows until the graphs appear correct.
Note on B17: Mass of flipper: This is the mass of the flipper itself, which is assumed to be evenly distributed along its length.
Note on B14: Ram operation: Single sided operations means that the ram will return to its rest position under gravity or other force. Double sided operation means the ram is driven back to its rest position using gas on the other side of the piston. This information is only significant in calculating the number of flips you can get out of your gas bottle.
Note on B30: Flips per bottle: This is the total number of flips possible from the gas bottle
Note on B2: Gas bottle size: This is the size of the resevoir used to store the CO2 gas in. Typically the size is measured in kg, not litres, and are either 1kg or 2Kg bottles.
Note on B16: Flipper type: There are four different types of flipper geometry depending on how the ram is joined to the flipper. See the "flipper type diagrams" on the additional sheet to establish which type you want to simulate.
Note on B9: Number of pipes feeding ram: This is the number of pipes providing the high pressure gas into the ram. Normally this value would be one.

## fires per bottle (hidden)
Gas bottle pressure | 69 | bars | 1000.5
Gas bottle capacity | 1.1 | Kg
Gas bottle volume | 1.65 | litres
CO2 atmosphers in bottle | 550 | litres
Volume used each stroke | 25.1327 | litres
Single or double acting | 1
Volume used on both stokes | 25.1327
Total number of flips | 21.8838

## Flipper geometry
Enter these values
Flipper pivot to ram length | AB | 0.5 | m
Flipper ram to tip length | BC | 0.63 | m
Flipper pivot to tip length | AC | 0.9 | m
Ram base horizontal offset | ED | 0.5 | m
Ram base vertical offset | AE | 0.37 | m
Ram length (minimum) | DB | 0.52 | m
Ram length (maximum) | DBB | 0.72 | m
Ram force | RamForce | 1283.7716 | kg |  |  | ^^^^^^^^^^
Flipper angle degrees (CAF) | 25.1452 | 22.7637 | 20.3602 | 17.9324 | 15.4779 | 12.9938 | 10.4776 | 7.9262 | 5.3363 | 2.7043 | 0.026371 | 25.1188
Flipper angle rads (CAF) | 0.43887 | 0.3973 | 0.35535 | 0.31298 | 0.27014 | 0.22679 | 0.18287 | 0.13834 | 0.093136 | 0.047199 | 0.00046025
Ram length | 0.52 | 0.54 | 0.56 | 0.58 | 0.6 | 0.62 | 0.64 | 0.66 | 0.68 | 0.7 | 0.72
Flipper tip height | 0 | 0.034184 | 0.069293 | 0.10532 | 0.14224 | 0.18006 | 0.21876 | 0.25831 | 0.29872 | 0.33996 | 0.38201
Flipper tip horizontal position | 0.81471 | 0.8299 | 0.84377 | 0.85628 | 0.86736 | 0.87695 | 0.88499 | 0.8914 | 0.8961 | 0.899 | 0.9
Ram moment (AH) | 0.48324 | 0.47904 | 0.47446 | 0.46949 | 0.46415 | 0.45843 | 0.45234 | 0.44586 | 0.439 | 0.43173 | 0.42404
Ram tip force | 623.9794 | 630.0887 | 634.4892 | 637.1549 | 638.0583 | 637.1712 | 634.4644 | 629.9088 | 623.4752 | 615.1347 | 604.8592
Minimum flipper tip height | -0.38242 | m | 1 | 0.54384 | -0.651 | -0.67957 | 0.54384 | 0.2 |  | 2.3 | 23 | 0.2 | 27
Normalised Max flipper height | 0.38201 | m | Move flipper | 0.69739 | 0.75 | 1.4738 | 0.69739 | -0.4 |  |  |  | -0.4 | 21
Ram tip Y pos | 0.54384 | 0.58915 | 0.63418 | 0.6789 | 0.72324 | 0.76713 | 0.81051 | 0.85329 | 0.89539 | 0.93671 | 0.97717
Ram tip X pos | 0.69739 | 0.68216 | 0.66489 | 0.64554 | 0.62407 | 0.60043 | 0.57457 | 0.54642 | 0.51594 | 0.48304 | 0.44765
Ram base Y pos | -0.651 | -0.651 | -0.651 | -0.651 | -0.651 | -0.651 | -0.651 | -0.651 | -0.651 | -0.651 | -0.651
Ram base X pos | 0.75 | 0.75 | 0.75 | 0.75 | 0.75 | 0.75 | 0.75 | 0.75 | 0.75 | 0.75 | 0.75
flipper tip Y pos | -0.67957 | -0.60095 | -0.5202 | -0.43734 | -0.35241 | -0.26543 | -0.17643 | -0.085447 | 0.0074879 | 0.10233 | 0.19905
flipper tip X pos | 1.4738 | 1.5088 | 1.5407 | 1.5694 | 1.5949 | 1.617 | 1.6355 | 1.6502 | 1.661 | 1.6677 | 1.67
flippper base Y pos | 0.2 | 0.2 | 0.2 | 0.2 | 0.2 | 0.2 | 0.2 | 0.2 | 0.2 | 0.2 | 0.2
flipper base X pos | -0.4 | -0.4 | -0.4 | -0.4 | -0.4 | -0.4 | -0.4 | -0.4 | -0.4 | -0.4 | -0.4
Ram horizontal length (DJ) | -0.022872 | -0.029497 | -0.037006 | -0.045418 | -0.054753 | -0.065031 | -0.076276 | -0.088512 | -0.10177 | -0.11607 | -0.13146
Ram vertical height (BJ) | 0.5195 | 0.53919 | 0.55878 | 0.57822 | 0.5975 | 0.61658 | 0.63544 | 0.65404 | 0.67234 | 0.69031 | 0.7079
Flipper tip vert. length (FC) | 0.38242 | 0.34824 | 0.31313 | 0.27711 | 0.24018 | 0.20236 | 0.16367 | 0.12411 | 0.083701 | 0.042464 | 0.00041423
Flipper tip horz. length (AF) | 0.81471 | 0.8299 | 0.84377 | 0.85628 | 0.86736 | 0.87695 | 0.88499 | 0.8914 | 0.8961 | 0.899 | 0.9
Ram angle from vert. (deg) | 2.521 | 3.1312 | 3.789 | 4.4912 | 5.2358 | 6.0207 | 6.8448 | 7.7071 | 8.6071 | 9.5446 | 10.5199
Note on A3: AB: This is the distance measured from the flipper pivot, to the point where the ram is attached to the flipper. (See flipper diagram worksheets)
Note on A4: BC: This is the distance from the tip of the flipper (or the point where you would flip a mass), to the point where the ram connects to the flipper. (See flipper diagram worksheets)
Note on A5: AC: This is the distance "as the crow flies" from the flipper pivot, to it's tip, or the point where the mass would be placed. (See flipper diagram worksheets)
Note on A6: ED: This is the horizontal offset of the base of the ram, relative to flipper pivot. (See flipper diagram worksheets)
Note on A7: AEs: This is the vertical offset of the base of the ram, relative to flipper pivot. (See flipper diagram worksheets)
Note on A8: DB: This is length of the ram when it is fully retracted. The measurements are taken from the centre of the pivot points at either end. (See flipper diagram worksheets)
Note on A9: DBB: The is the length of the ram when it is fully extended. The measurements are taken from the centre of the pivots at either end. This value is calculated by adding the minimum ram length (above) to the stroke measurement from the Pneumatic components worksheets
Note on A10: Ram force: This is the force exerted by the ram when at full pressure, but is not necessarily the force present at the flipper tip. The geometry of the flipper can either increase or decrease this resulting force.
Note on A11: Flipper type: Select the geometry of the flipper you want to evaluate. The different types are show on the adjacent thumbnail, or in the flipper diagram worksheets.
Note on D41: Flipper animation: Click the up and down arrows to animate the flipper
Zoom Animate Shift Y Shift X

## throwing calculations (hidden)
| 0 | 0.0066667 | 0.013333 | 0.02 | 0.026667 | 0.033333 | 0.04 | 0.046667 | 0.053333 | 0.06 | 0.066667 | 0.073333 | 0.08 | 0.086667 | 0.093333 | 0.1 | 0.10667 | 0.11333 | 0.12 | 0.12667 | 0.13333 | 0.14 | 0.14667 | 0.15333 | 0.16 | 0.16667 | 0.17333 | 0.18 | 0.18667 | 0.19333 | 0.2 | 0.20667 | 0.21333 | 0.22 | 0.22667 | 0.23333 | 0.24 | 0.24667 | 0.25333 | 0.26 | 0.26667 | 0.27333 | 0.28 | 0.28667 | 0.29333 | 0.3 | 0.30667 | 0.31333 | 0.32 | 0.32667 | 0.33333 | 0.34 | 0.34667 | 0.35333 | 0.36 | 0.36667 | 0.37333 | 0.38 | 0.38667 | 0.39333 | 0.4 | 0.40667 | 0.41333 | 0.42 | 0.42667 | 0.43333 | 0.44 | 0.44667 | 0.45333 | 0.46 | 0.46667 | 0.47333 | 0.48 | 0.48667 | 0.49333 | 0.5 | 0.50667 | 0.51333 | 0.52 | 0.52667 | 0.53333 | 0.54 | 0.54667 | 0.55333 | 0.56 | 0.56667 | 0.57333 | 0.58 | 0.58667 | 0.59333 | 0.6 | 0.60667 | 0.61333 | 0.62 | 0.62667 | 0.63333 | 0.64 | 0.64667 | 0.65333 | 0.66 | 0.66667 | 0.67333 | 0.68 | 0.68667 | 0.69333 | 0.7 | 0.70667 | 0.71333 | 0.72 | 0.72667 | 0.73333 | 0.74 | 0.74667 | 0.75333 | 0.76 | 0.76667 | 0.77333 | 0.78 | 0.78667 | 0.79333 | 0.8 | 0.80667 | 0.81333 | 0.82 | 0.82667 | 0.83333 | 0.84 | 0.84667 | 0.85333 | 0.86 | 0.86667 | 0.87333 | 0.88 | 0.88667 | 0.89333 | 0.9
Pc due to Fv | 0 | 33.7181 | 13.663 | 11.1723 | 9.6259 | 8.5743 | 7.812 | 7.2333 | 6.7783 | 6.4108 | 6.1077 | 5.8531 | 5.6364 | 5.4496 | 5.2869 | 5.144 | 5.0176 | 4.905 | 4.8041 | 4.7132 | 4.631 | 4.5564 | 4.4883 | 4.4262 | 4.3691 | 4.3167 | 4.2685 | 4.2239 | 4.1827 | 4.1446 | 4.1092 | 4.0764 | 4.0458 | 4.0175 | 4.0624 | 4.1838 | 4.3052 | 4.4265 | 4.5479 | 4.6693 | 4.7906 | 4.912 | 5.0334 | 5.1547 | 5.2761 | 5.3975 | 5.5188 | 5.6402 | 5.7616 | 5.8829 | 6.0043 | 6.1257 | 6.247 | 6.3684 | 6.4898 | 6.6111 | 6.7325 | 6.8539 | 6.9753 | 7.0966 | 7.218 | 7.3394 | 7.4607 | 7.5821 | 7.7035 | 7.8248 | 7.9462 | 8.0676 | 8.1889 | 8.3103 | 8.4317 | 8.553 | 8.6744 | 8.7958 | 8.9171 | 8.9707 | 9.0095 | 9.0483 | 9.0871 | 9.1259 | 9.1647 | 9.2036 | 9.2424 | 9.2812 | 9.32 | 9.3588 | 9.3976 | 9.4364 | 9.4752 | 9.5141 | 9.5529 | 9.5917 | 9.6305 | 9.6693 | 9.7081 | 9.7469 | 9.7858 | 9.8246 | 9.8634 | 9.9022 | 9.941 | 9.9798 | 10.0186 | 10.0574 | 10.0963 | 10.1351 | 10.1739 | 10.2127 | 10.2515 | 10.2903 | 10.3291 | 10.3679 | 10.4068 | 10.4456 | 10.4844 | 10.5232 | 10.562 | 10.6008 | 10.6396 | 10.6784 | 10.7173 | 10.7561 | 10.7949 | 10.8337 | 10.8725 | 10.9113 | 10.9501 | 10.9889 | 11.0278 | 11.0666 | 11.1054 | 11.1442 | 11.183 | 11.2218 | 11.2606 | 11.2994
Equil Pc (bars) | 0 | 15.9097 | 15.6769 | 15.3502 | 14.9671 | 14.5483 | 14.1091 | 13.7467 | 13.3784 | 13.0104 | 12.6473 | 12.2922 | 11.9474 | 11.6143 | 11.2938 | 10.9863 | 10.692 | 10.4107 | 10.1424 | 9.8864 | 9.6426 | 9.4103 | 9.1891 | 8.9783 | 8.7776 | 8.5864 | 8.4043 | 8.2306 | 8.065 | 7.907 | 7.7563 | 7.6123 | 7.4749 | 7.3435 | 7.2968 | 7.3356 | 7.3744 | 7.4132 | 7.4521 | 7.4909 | 7.5297 | 7.5685 | 7.6073 | 7.6461 | 7.6849 | 7.7237 | 7.7626 | 7.8014 | 7.8402 | 7.879 | 7.9178 | 7.9566 | 7.9954 | 8.0342 | 8.0731 | 8.1119 | 8.1507 | 8.1895 | 8.2283 | 8.2671 | 8.3059 | 8.3447 | 8.3836 | 8.4224 | 8.4612 | 8.5 | 8.5388 | 8.5776 | 8.6164 | 8.6553 | 8.6941 | 8.7329 | 8.7717 | 8.8105 | 8.8493 | 8.8881 | 8.9269 | 8.9658 | 9.0046 | 9.0434 | 9.0822 | 9.121 | 9.1598 | 9.1986 | 9.2374 | 9.2763 | 9.3151 | 9.3539 | 9.3927 | 9.4315 | 9.4703 | 9.5091 | 9.5479 | 9.5868 | 9.6256 | 9.6644 | 9.7032 | 9.742 | 9.7808 | 9.8196 | 9.8584 | 9.8973 | 9.9361 | 9.9749 | 10.0137 | 10.0525 | 10.0913 | 10.1301 | 10.1689 | 10.2078 | 10.2466 | 10.2854 | 10.3242 | 10.363 | 10.4018 | 10.4406 | 10.4795 | 10.5183 | 10.5571 | 10.5959 | 10.6347 | 10.6735 | 10.7123 | 10.7511 | 10.79 | 10.8288 | 10.8676 | 10.9064 | 10.9452 | 10.984 | 11.0228 | 11.0616 | 11.1005 | 11.1393 | 11.1781 | 11.2169
Pc real (bars) | 0 | 15.9097 | 13.663 | 11.1723 | 9.6259 | 8.5743 | 7.812 | 7.2333 | 6.7783 | 6.4108 | 6.1077 | 5.8531 | 5.6364 | 5.4496 | 5.2869 | 5.144 | 5.0176 | 4.905 | 4.8041 | 4.7132 | 4.631 | 4.5564 | 4.4883 | 4.4262 | 4.3691 | 4.3167 | 4.2685 | 4.2239 | 4.1827 | 4.1446 | 4.1092 | 4.0764 | 4.0458 | 4.0175 | 4.0624 | 4.1838 | 4.3052 | 4.4265 | 4.5479 | 4.6693 | 4.7906 | 4.912 | 5.0334 | 5.1547 | 5.2761 | 5.3975 | 5.5188 | 5.6402 | 5.7616 | 5.8829 | 6.0043 | 6.1257 | 6.247 | 6.3684 | 6.4898 | 6.6111 | 6.7325 | 6.8539 | 6.9753 | 7.0966 | 7.218 | 7.3394 | 7.4607 | 7.5821 | 7.7035 | 7.8248 | 7.9462 | 8.0676 | 8.1889 | 8.3103 | 8.4317 | 8.553 | 8.6744 | 8.7958 | 8.8493 | 8.8881 | 8.9269 | 8.9658 | 9.0046 | 9.0434 | 9.0822 | 9.121 | 9.1598 | 9.1986 | 9.2374 | 9.2763 | 9.3151 | 9.3539 | 9.3927 | 9.4315 | 9.4703 | 9.5091 | 9.5479 | 9.5868 | 9.6256 | 9.6644 | 9.7032 | 9.742 | 9.7808 | 9.8196 | 9.8584 | 9.8973 | 9.9361 | 9.9749 | 10.0137 | 10.0525 | 10.0913 | 10.1301 | 10.1689 | 10.2078 | 10.2466 | 10.2854 | 10.3242 | 10.363 | 10.4018 | 10.4406 | 10.4795 | 10.5183 | 10.5571 | 10.5959 | 10.6347 | 10.6735 | 10.7123 | 10.7511 | 10.79 | 10.8288 | 10.8676 | 10.9064 | 10.9452 | 10.984 | 11.0228 | 11.0616 | 11.1005 | 11.1393 | 11.1781 | 11.2169
gas out of tank (l) | 0 | 0.09028 | 0.28161 | 0.47295 | 0.66428 | 0.85561 | 1.0469 | 1.2383 | 1.4296 | 1.6209 | 1.8123 | 2.0036 | 2.1949 | 2.3863 | 2.5776 | 2.7689 | 2.9603 | 3.1516 | 3.3429 | 3.5343 | 3.7256 | 3.9169 | 4.1083 | 4.2996 | 4.4909 | 4.6823 | 4.8736 | 5.0649 | 5.2563 | 5.4476 | 5.6389 | 5.8303 | 6.0216 | 6.2129 | 6.4043 | 6.5956 | 6.7869 | 6.9783 | 7.1696 | 7.3609 | 7.5523 | 7.7436 | 7.9349 | 8.1263 | 8.3176 | 8.5089 | 8.7003 | 8.8916 | 9.0829 | 9.2743 | 9.4656 | 9.6569 | 9.8483 | 10.0396 | 10.2309 | 10.4223 | 10.6136 | 10.8049 | 10.9963 | 11.1876 | 11.3789 | 11.5703 | 11.7616 | 11.9529 | 12.1443 | 12.3356 | 12.5269 | 12.7183 | 12.9096 | 13.1009 | 13.2923 | 13.4836 | 13.6749 | 13.8663 | 13.9507 | 14.0119 | 14.0731 | 14.1342 | 14.1954 | 14.2566 | 14.3178 | 14.379 | 14.4402 | 14.5014 | 14.5626 | 14.6237 | 14.6849 | 14.7461 | 14.8073 | 14.8685 | 14.9297 | 14.9909 | 15.0521 | 15.1132 | 15.1744 | 15.2356 | 15.2968 | 15.358 | 15.4192 | 15.4804 | 15.5416 | 15.6027 | 15.6639 | 15.7251 | 15.7863 | 15.8475 | 15.9087 | 15.9699 | 16.0311 | 16.0922 | 16.1534 | 16.2146 | 16.2758 | 16.337 | 16.3982 | 16.4594 | 16.5205 | 16.5817 | 16.6429 | 16.7041 | 16.7653 | 16.8265 | 16.8877 | 16.9489 | 17.01 | 17.0712 | 17.1324 | 17.1936 | 17.2548 | 17.316 | 17.3772 | 17.4384 | 17.4995 | 17.5607 | 17.6219 | 17.6831
Volume of gas into buffer tank (l) | 0 | 0 | 0 | 0 | 0 | 0 | 0.1 | 0.2 | 0.3 | 0.4 | 0.5 | 0.6 | 0.7 | 0.8 | 0.9 | 1 | 1.1 | 1.2 | 1.3 | 1.4 | 1.5 | 1.6 | 1.7 | 1.8 | 1.9 | 2 | 2.1 | 2.2 | 2.3 | 2.4 | 2.5 | 2.6 | 2.7 | 2.8 | 2.9 | 3 | 3.1 | 3.2 | 3.3 | 3.4 | 3.5 | 3.6 | 3.7 | 3.8 | 3.9 | 4 | 4.1 | 4.2 | 4.3 | 4.4 | 4.5 | 4.6 | 4.7 | 4.8 | 4.9 | 5 | 5.1 | 5.2 | 5.3 | 5.4 | 5.5 | 5.6 | 5.7 | 5.8 | 5.9 | 6 | 6.1 | 6.2 | 6.3 | 6.4 | 6.5 | 6.6 | 6.7 | 6.8 | 6.9 | 7 | 7.1 | 7.2 | 7.3 | 7.4 | 7.5 | 7.6 | 7.7 | 7.8 | 7.9 | 8 | 8.1 | 8.2 | 8.3 | 8.4 | 8.5 | 8.6 | 8.7 | 8.8 | 8.9 | 9 | 9.1 | 9.2 | 9.3 | 9.4 | 9.5 | 9.6 | 9.7 | 9.8 | 9.9 | 10 | 10.1 | 10.2 | 10.3 | 10.4 | 10.5 | 10.6 | 10.7 | 10.8 | 10.9 | 11 | 11.1 | 11.2 | 11.3 | 11.4 | 11.5 | 11.6 | 11.7 | 11.8 | 11.9 | 12 | 12.1 | 12.2 | 12.3 | 12.4 | 12.5 | 12.6 | 12.7 | 12.8 | 12.9 | 13
Pressure in buffer tank (bars) | 16 | 15.9097 | 15.7184 | 15.5271 | 15.3357 | 15.1444 | 15.0531 | 14.9617 | 14.8704 | 14.7791 | 14.6877 | 14.5964 | 14.5051 | 14.4137 | 14.3224 | 14.2311 | 14.1397 | 14.0484 | 13.9571 | 13.8657 | 13.7744 | 13.6831 | 13.5917 | 13.5004 | 13.4091 | 13.3177 | 13.2264 | 13.1351 | 13.0437 | 12.9524 | 12.8611 | 12.7697 | 12.6784 | 12.5871 | 12.4957 | 12.4044 | 12.3131 | 12.2217 | 12.1304 | 12.0391 | 11.9477 | 11.8564 | 11.7651 | 11.6737 | 11.5824 | 11.4911 | 11.3997 | 11.3084 | 11.2171 | 11.1257 | 11.0344 | 10.9431 | 10.8517 | 10.7604 | 10.6691 | 10.5777 | 10.4864 | 10.3951 | 10.3037 | 10.2124 | 10.1211 | 10.0297 | 9.9384 | 9.8471 | 9.7557 | 9.6644 | 9.5731 | 9.4817 | 9.3904 | 9.2991 | 9.2077 | 9.1164 | 9.0251 | 8.9337 | 8.9493 | 8.9881 | 9.0269 | 9.0658 | 9.1046 | 9.1434 | 9.1822 | 9.221 | 9.2598 | 9.2986 | 9.3374 | 9.3763 | 9.4151 | 9.4539 | 9.4927 | 9.5315 | 9.5703 | 9.6091 | 9.6479 | 9.6868 | 9.7256 | 9.7644 | 9.8032 | 9.842 | 9.8808 | 9.9196 | 9.9584 | 9.9973 | 10.0361 | 10.0749 | 10.1137 | 10.1525 | 10.1913 | 10.2301 | 10.2689 | 10.3078 | 10.3466 | 10.3854 | 10.4242 | 10.463 | 10.5018 | 10.5406 | 10.5795 | 10.6183 | 10.6571 | 10.6959 | 10.7347 | 10.7735 | 10.8123 | 10.8511 | 10.89 | 10.9288 | 10.9676 | 11.0064 | 11.0452 | 11.084 | 11.1228 | 11.1616 | 11.2005 | 11.2393 | 11.2781 | 11.3169
Force of ram (Newtons) | 0 | 12522.7388 | 10360.7238 | 8400.2821 | 7183.0836 | 6355.3817 | 5755.3871 | 5299.8365 | 4941.7115 | 4652.488 | 4413.8579 | 4213.5242 | 4042.9151 | 3895.8671 | 3767.8313 | 3655.374 | 3555.8531 | 3467.2011 | 3387.7756 | 3316.2549 | 3251.5629 | 3192.8143 | 3139.2736 | 3090.3248 | 3045.4479 | 3004.2008 | 2966.2051 | 2931.1353 | 2898.7095 | 2868.6825 | 2840.8403 | 2814.9949 | 2790.9806 | 2768.6511 | 2804.0217 | 3293.1083 | 3388.6386 | 3484.169 | 3579.6994 | 3675.2298 | 3770.7601 | 3866.2905 | 3961.8209 | 4057.3512 | 4152.8816 | 4248.412 | 4343.9424 | 4439.4727 | 4535.0031 | 4630.5335 | 4726.0639 | 4821.5942 | 4917.1246 | 5012.655 | 5108.1854 | 5203.7157 | 5299.2461 | 5394.7765 | 5490.3068 | 5585.8372 | 5681.3676 | 5776.898 | 5872.4283 | 5967.9587 | 6063.4891 | 6159.0195 | 6254.5498 | 6350.0802 | 6445.6106 | 6541.141 | 6636.6713 | 6732.2017 | 6827.7321 | 6923.2625 | 6965.4053 | 6995.9554 | 7026.5054 | 7057.0554 | 7087.6054 | 7118.1555 | 7148.7055 | 7179.2555 | 7209.8055 | 7240.3555 | 7270.9056 | 7301.4556 | 7332.0056 | 7362.5556 | 7393.1057 | 7423.6557 | 7454.2057 | 7484.7557 | 7515.3058 | 7545.8558 | 7576.4058 | 7606.9558 | 7637.5059 | 7668.0559 | 7698.6059 | 7729.1559 | 7759.7059 | 7790.256 | 7820.806 | 7851.356 | 7881.906 | 7912.4561 | 7943.0061 | 7973.5561 | 8004.1061 | 8034.6562 | 8065.2062 | 8095.7562 | 8126.3062 | 8156.8562 | 8187.4063 | 8217.9563 | 8248.5063 | 8279.0563 | 8309.6064 | 8340.1564 | 8370.7064 | 8401.2564 | 8431.8065 | 8462.3565 | 8492.9065 | 8523.4565 | 8554.0066 | 8584.5566 | 8615.1066 | 8645.6566 | 8676.2066 | 8706.7567 | 8737.3067 | 8767.8567 | 8798.4067 | 8828.9568
Acceleration of mass (m/sec2) | 0 | 48.1586 | 38.1505 | 29.1162 | 23.525 | 19.7352 | 16.997 | 14.9245 | 13.2997 | 11.9904 | 10.9116 | 10.0063 | 9.2348 | 8.5683 | 7.9859 | 7.4714 | 7.0127 | 6.6001 | 6.226 | 5.8842 | 5.5697 | 5.2784 | 5.0068 | 4.7521 | 4.5119 | 4.284 | 4.0667 | 3.8585 | 3.658 | 3.4642 | 3.276 | 3.0925 | 2.9131 | 2.7369 | 2.8162 | 4.9669 | 5.3956 | 5.8242 | 6.2529 | 6.6816 | 7.1102 | 7.5389 | 7.9676 | 8.3962 | 8.8249 | 9.2536 | 9.6822 | 10.1109 | 10.5396 | 10.9682 | 11.3969 | 11.8255 | 12.2542 | 12.6829 | 13.1115 | 13.5402 | 13.9689 | 14.3975 | 14.8262 | 15.2549 | 15.6835 | 16.1122 | 16.5409 | 16.9695 | 17.3982 | 17.8269 | 18.2555 | 18.6842 | 19.1129 | 19.5415 | 19.9702 | 20.3989 | 20.8275 | 21.2562 | 21.4453 | 21.5824 | 21.7195 | 21.8566 | 21.9936 | 22.1307 | 22.2678 | 22.4049 | 22.542 | 22.6791 | 22.8161 | 22.9532 | 23.0903 | 23.2274 | 23.3645 | 23.5016 | 23.6387 | 23.7757 | 23.9128 | 24.0499 | 24.187 | 24.3241 | 24.4612 | 24.5982 | 24.7353 | 24.8724 | 25.0095 | 25.1466 | 25.2837 | 25.4208 | 25.5578 | 25.6949 | 25.832 | 25.9691 | 26.1062 | 26.2433 | 26.3803 | 26.5174 | 26.6545 | 26.7916 | 26.9287 | 27.0658 | 27.2029 | 27.3399 | 27.477 | 27.6141 | 27.7512 | 27.8883 | 28.0254 | 28.1624 | 28.2995 | 28.4366 | 28.5737 | 28.7108 | 28.8479 | 28.985 | 29.122 | 29.2591 | 29.3962 | 29.5333 | 29.6704 | 29.8075
Height of tip on flipper (m) | 0 | 0.0032106 | 0.0078943 | 0.013671 | 0.02037 | 0.027861 | 0.036047 | 0.04485 | 0.054208 | 0.06407 | 0.074393 | 0.08514 | 0.096281 | 0.10779 | 0.11964 | 0.13181 | 0.14428 | 0.15703 | 0.17006 | 0.18333 | 0.19685 | 0.2106 | 0.22456 | 0.23873 | 0.25309 | 0.26764 | 0.28236 | 0.29725 | 0.3123 | 0.3275 | 0.34284 | 0.35832 | 0.37392 | 0.38201 | 0.38201 | 0.38201 | 0.38201 | 0.38201 | 0.38201 | 0.38201 | 0.38201 | 0.38201 | 0.38201 | 0.38201 | 0.38201 | 0.38201 | 0.38201 | 0.38201 | 0.38201 | 0.38201 | 0.38201 | 0.38201 | 0.38201 | 0.38201 | 0.38201 | 0.38201 | 0.38201 | 0.38201 | 0.38201 | 0.38201 | 0.38201 | 0.38201 | 0.38201 | 0.38201 | 0.38201 | 0.38201 | 0.38201 | 0.38201 | 0.38201 | 0.38201 | 0.38201 | 0.38201 | 0.38201 | 0.38201 | 0.38201 | 0.38201 | 0.38201 | 0.38201 | 0.38201 | 0.38201 | 0.38201 | 0.38201 | 0.38201 | 0.38201 | 0.38201 | 0.38201 | 0.38201 | 0.38201 | 0.38201 | 0.38201 | 0.38201 | 0.38201 | 0.38201 | 0.38201 | 0.38201 | 0.38201 | 0.38201 | 0.38201 | 0.38201 | 0.38201 | 0.38201 | 0.38201 | 0.38201 | 0.38201 | 0.38201 | 0.38201 | 0.38201 | 0.38201 | 0.38201 | 0.38201 | 0.38201 | 0.38201 | 0.38201 | 0.38201 | 0.38201 | 0.38201 | 0.38201 | 0.38201 | 0.38201 | 0.38201 | 0.38201 | 0.38201 | 0.38201 | 0.38201 | 0.38201 | 0.38201 | 0.38201 | 0.38201 | 0.38201 | 0.38201 | 0.38201 | 0.38201 | 0.38201 | 0.38201 | 0.38201 | 0.38201
Height of mass in free fall (m) | 0 | 0.0032106 | 0.0078943 | 0.013671 | 0.02037 | 0.027861 | 0.036047 | 0.04485 | 0.054208 | 0.06407 | 0.074393 | 0.08514 | 0.096281 | 0.10779 | 0.11964 | 0.13181 | 0.14428 | 0.15703 | 0.17006 | 0.18333 | 0.19685 | 0.2106 | 0.22456 | 0.23873 | 0.25309 | 0.26764 | 0.28236 | 0.29725 | 0.3123 | 0.3275 | 0.34284 | 0.35832 | 0.37392 | 0.3888 | 0.40324 | 0.41725 | 0.43082 | 0.44396 | 0.45666 | 0.46893 | 0.48076 | 0.49215 | 0.5031 | 0.51363 | 0.52371 | 0.53336 | 0.54257 | 0.55135 | 0.55969 | 0.56759 | 0.57506 | 0.58209 | 0.58869 | 0.59485 | 0.60058 | 0.60587 | 0.61072 | 0.61513 | 0.61912 | 0.62266 | 0.62577 | 0.62844 | 0.63068 | 0.63248 | 0.63384 | 0.63477 | 0.63527 | 0.63532 | 0.63494 | 0.63413 | 0.63288 | 0.63119 | 0.62907 | 0.62651 | 0.62351 | 0.62008 | 0.61621 | 0.61191 | 0.60717 | 0.60199 | 0.59638 | 0.59034 | 0.58385 | 0.57693 | 0.56958 | 0.56179 | 0.55356 | 0.5449 | 0.5358 | 0.52626 | 0.51629 | 0.50588 | 0.49504 | 0.48376 | 0.47204 | 0.45989 | 0.44731 | 0.43428 | 0.42082 | 0.40693 | 0.3926 | 0.37783 | 0.36263 | 0.34699 | 0.33091 | 0.3144 | 0.29745 | 0.28007 | 0.26225 | 0.244 | 0.2253 | 0.20618 | 0.18661 | 0.16661 | 0.14618 | 0.12531 | 0.104 | 0.082257 | 0.060077 | 0.037462 | 0.014411 | 0 | 0 | 0 | 0 | 0 | 0 | 0 | 0 | 0 | 0 | 0 | 0 | 0 | 0 | 0
Velocity of mass (m) | 0 | 0.32106 | 0.57539 | 0.7695 | 0.92633 | 1.0579 | 1.1712 | 1.2707 | 1.3594 | 1.4393 | 1.5121 | 1.5788 | 1.6403 | 1.6975 | 1.7507 | 1.8005 | 1.8473 | 1.8913 | 1.9328 | 1.972 | 2.0091 | 2.0443 | 2.0777 | 2.1094 | 2.1395 | 2.168 | 2.1951 | 2.2208 | 2.2452 | 2.2683 | 2.2902 | 2.3108 | 2.3302 | 2.2648 | 2.1994 | 2.134 | 2.0686 | 2.0032 | 1.9378 | 1.8724 | 1.807 | 1.7416 | 1.6762 | 1.6108 | 1.5454 | 1.48 | 1.4146 | 1.3492 | 1.2838 | 1.2184 | 1.153 | 1.0876 | 1.0222 | 0.9568 | 0.8914 | 0.826 | 0.7606 | 0.6952 | 0.6298 | 0.5644 | 0.499 | 0.4336 | 0.3682 | 0.3028 | 0.2374 | 0.172 | 0.1066 | 0.041204 | -0.024196 | -0.089596 | -0.155 | -0.2204 | -0.2858 | -0.3512 | -0.4166 | -0.482 | -0.5474 | -0.6128 | -0.6782 | -0.7436 | -0.809 | -0.8744 | -0.9398 | -1.0052 | -1.0706 | -1.136 | -1.2014 | -1.2668 | -1.3322 | -1.3976 | -1.463 | -1.5284 | -1.5938 | -1.6592 | -1.7246 | -1.79 | -1.8554 | -1.9208 | -1.9862 | -2.0516 | -2.117 | -2.1824 | -2.2478 | -2.3132 | -2.3786 | -2.444 | -2.5094 | -2.5748 | -2.6402 | -2.7056 | -2.771 | -2.8364 | -2.9018 | -2.9672 | -3.0326 | -3.098 | -3.1634 | -3.2288 | -3.2942 | -3.3596 | -3.425 | -3.4904 | -3.5558 | -3.6212 | -3.6866 | -3.752 | -3.8174 | -3.8828 | -3.9482 | -4.0136 | -4.079 | -4.1444 | -4.2098 | -4.2752 | -4.3406 | -4.406
ram extension (m) | 0 | 0.0019018 | 0.0046674 | 0.0080641 | 0.011983 | 0.016341 | 0.021074 | 0.026132 | 0.031471 | 0.037057 | 0.042862 | 0.048861 | 0.055031 | 0.061354 | 0.067814 | 0.074396 | 0.081088 | 0.087877 | 0.094754 | 0.10171 | 0.10873 | 0.11582 | 0.12296 | 0.13015 | 0.13738 | 0.14465 | 0.15195 | 0.15928 | 0.16663 | 0.174 | 0.18138 | 0.18878 | 0.19618 | 0.2 | 0.2 | 0.2 | 0.2 | 0.2 | 0.2 | 0.2 | 0.2 | 0.2 | 0.2 | 0.2 | 0.2 | 0.2 | 0.2 | 0.2 | 0.2 | 0.2 | 0.2 | 0.2 | 0.2 | 0.2 | 0.2 | 0.2 | 0.2 | 0.2 | 0.2 | 0.2 | 0.2 | 0.2 | 0.2 | 0.2 | 0.2 | 0.2 | 0.2 | 0.2 | 0.2 | 0.2 | 0.2 | 0.2 | 0.2 | 0.2 | 0.2 | 0.2 | 0.2 | 0.2 | 0.2 | 0.2 | 0.2 | 0.2 | 0.2 | 0.2 | 0.2 | 0.2 | 0.2 | 0.2 | 0.2 | 0.2 | 0.2 | 0.2 | 0.2 | 0.2 | 0.2 | 0.2 | 0.2 | 0.2 | 0.2 | 0.2 | 0.2 | 0.2 | 0.2 | 0.2 | 0.2 | 0.2 | 0.2 | 0.2 | 0.2 | 0.2 | 0.2 | 0.2 | 0.2 | 0.2 | 0.2 | 0.2 | 0.2 | 0.2 | 0.2 | 0.2 | 0.2 | 0.2 | 0.2 | 0.2 | 0.2 | 0.2 | 0.2 | 0.2 | 0.2 | 0.2 | 0.2 | 0.2 | 0.2 | 0.2 | 0.2 | 0.2
Flipper angle rads (CAF) | -0.43887 | -0.43887 | -0.43493 | -0.4292 | -0.42215 | -0.41401 | -0.40493 | -0.39506 | -0.38448 | -0.37329 | -0.36155 | -0.34932 | -0.33664 | -0.32355 | -0.3101 | -0.2963 | -0.28219 | -0.2678 | -0.25313 | -0.23821 | -0.22306 | -0.20768 | -0.1921 | -0.17632 | -0.16035 | -0.1442 | -0.12789 | -0.11141 | -0.094772 | -0.077988 | -0.061059 | -0.04399 | -0.026786 | -0.0094497 | -0.00046025 | -0.00046025 | -0.00046025 | -0.00046025 | -0.00046025 | -0.00046025 | -0.00046025 | -0.00046025 | -0.00046025 | -0.00046025 | -0.00046025 | -0.00046025 | -0.00046025 | -0.00046025 | -0.00046025 | -0.00046025 | -0.00046025 | -0.00046025 | -0.00046025 | -0.00046025 | -0.00046025 | -0.00046025 | -0.00046025 | -0.00046025 | -0.00046025 | -0.00046025 | -0.00046025 | -0.00046025 | -0.00046025 | -0.00046025 | -0.00046025 | -0.00046025 | -0.00046025 | -0.00046025 | -0.00046025 | -0.00046025 | -0.00046025 | -0.00046025 | -0.00046025 | -0.00046025 | -0.00046025 | -0.00046025 | -0.00046025 | -0.00046025 | -0.00046025 | -0.00046025 | -0.00046025 | -0.00046025 | -0.00046025 | -0.00046025 | -0.00046025 | -0.00046025 | -0.00046025 | -0.00046025 | -0.00046025 | -0.00046025 | -0.00046025 | -0.00046025 | -0.00046025 | -0.00046025 | -0.00046025 | -0.00046025 | -0.00046025 | -0.00046025 | -0.00046025 | -0.00046025 | -0.00046025 | -0.00046025 | -0.00046025 | -0.00046025 | -0.00046025 | -0.00046025 | -0.00046025 | -0.00046025 | -0.00046025 | -0.00046025 | -0.00046025 | -0.00046025 | -0.00046025 | -0.00046025 | -0.00046025 | -0.00046025 | -0.00046025 | -0.00046025 | -0.00046025 | -0.00046025 | -0.00046025 | -0.00046025 | -0.00046025 | -0.00046025 | -0.00046025 | -0.00046025 | -0.00046025 | -0.00046025 | -0.00046025 | -0.00046025 | -0.00046025 | -0.00046025 | -0.00046025 | -0.00046025 | -0.00046025 | -0.00046025
Ram moment (AH) | 0.48324 | 0.48324 | 0.48286 | 0.4823 | 0.4816 | 0.48077 | 0.47984 | 0.47881 | 0.47768 | 0.47646 | 0.47516 | 0.47377 | 0.4723 | 0.47076 | 0.46914 | 0.46745 | 0.46568 | 0.46385 | 0.46194 | 0.45997 | 0.45793 | 0.45582 | 0.45364 | 0.4514 | 0.4491 | 0.44673 | 0.4443 | 0.44181 | 0.43925 | 0.43663 | 0.43395 | 0.43121 | 0.42841 | 0.42554 | 0.42404 | 0.42404 | 0.42404 | 0.42404 | 0.42404 | 0.42404 | 0.42404 | 0.42404 | 0.42404 | 0.42404 | 0.42404 | 0.42404 | 0.42404 | 0.42404 | 0.42404 | 0.42404 | 0.42404 | 0.42404 | 0.42404 | 0.42404 | 0.42404 | 0.42404 | 0.42404 | 0.42404 | 0.42404 | 0.42404 | 0.42404 | 0.42404 | 0.42404 | 0.42404 | 0.42404 | 0.42404 | 0.42404 | 0.42404 | 0.42404 | 0.42404 | 0.42404 | 0.42404 | 0.42404 | 0.42404 | 0.42404 | 0.42404 | 0.42404 | 0.42404 | 0.42404 | 0.42404 | 0.42404 | 0.42404 | 0.42404 | 0.42404 | 0.42404 | 0.42404 | 0.42404 | 0.42404 | 0.42404 | 0.42404 | 0.42404 | 0.42404 | 0.42404 | 0.42404 | 0.42404 | 0.42404 | 0.42404 | 0.42404 | 0.42404 | 0.42404 | 0.42404 | 0.42404 | 0.42404 | 0.42404 | 0.42404 | 0.42404 | 0.42404 | 0.42404 | 0.42404 | 0.42404 | 0.42404 | 0.42404 | 0.42404 | 0.42404 | 0.42404 | 0.42404 | 0.42404 | 0.42404 | 0.42404 | 0.42404 | 0.42404 | 0.42404 | 0.42404 | 0.42404 | 0.42404 | 0.42404 | 0.42404 | 0.42404 | 0.42404 | 0.42404 | 0.42404 | 0.42404 | 0.42404 | 0.42404 | 0.42404 | 0.42404
Ram tip vertical Force (Newtons) | 0 | 6086.6992 | 5035.848 | 4087.25 | 3500.1758 | 3102.2492 | 2814.7398 | 2597.1262 | 2426.5225 | 2289.0423 | 2175.7699 | 2080.7156 | 1999.7023 | 1929.7254 | 1868.5664 | 1814.5497 | 1766.3857 | 1723.0641 | 1683.7823 | 1647.894 | 1614.8725 | 1584.2843 | 1555.7691 | 1529.0249 | 1503.7967 | 1479.8675 | 1457.0518 | 1435.1897 | 1414.1429 | 1393.7914 | 1374.0301 | 1354.7672 | 1335.9217 | 1317.4223 | 1325.7517 | 1551.5742 | 1596.5841 | 1641.594 | 1686.6039 | 1731.6138 | 1776.6237 | 1821.6336 | 1866.6435 | 1911.6534 | 1956.6633 | 2001.6732 | 2046.6831 | 2091.693 | 2136.7028 | 2181.7127 | 2226.7226 | 2271.7325 | 2316.7424 | 2361.7523 | 2406.7622 | 2451.7721 | 2496.782 | 2541.7919 | 2586.8018 | 2631.8117 | 2676.8216 | 2721.8315 | 2766.8414 | 2811.8513 | 2856.8612 | 2901.8711 | 2946.881 | 2991.8909 | 3036.9008 | 3081.9107 | 3126.9206 | 3171.9305 | 3216.9404 | 3261.9503 | 3281.8062 | 3296.2001 | 3310.594 | 3324.9879 | 3339.3818 | 3353.7757 | 3368.1695 | 3382.5634 | 3396.9573 | 3411.3512 | 3425.7451 | 3440.139 | 3454.5329 | 3468.9268 | 3483.3206 | 3497.7145 | 3512.1084 | 3526.5023 | 3540.8962 | 3555.2901 | 3569.684 | 3584.0778 | 3598.4717 | 3612.8656 | 3627.2595 | 3641.6534 | 3656.0473 | 3670.4412 | 3684.8351 | 3699.2289 | 3713.6228 | 3728.0167 | 3742.4106 | 3756.8045 | 3771.1984 | 3785.5923 | 3799.9862 | 3814.38 | 3828.7739 | 3843.1678 | 3857.5617 | 3871.9556 | 3886.3495 | 3900.7434 | 3915.1372 | 3929.5311 | 3943.925 | 3958.3189 | 3972.7128 | 3987.1067 | 4001.5006 | 4015.8945 | 4030.2883 | 4044.6822 | 4059.0761 | 4073.47 | 4087.8639 | 4102.2578 | 4116.6517 | 4131.0456 | 4145.4394 | 4159.8333
Back pressure | 0 | 0.5 | 0.5 | 0.5 | 0.5 | 0.5 | 0.5 | 0.5 | 0.5 | 0.5 | 0.5 | 0.5 | 0.5 | 0.5 | 0.5 | 0.5 | 0.5 | 0.5 | 0.5 | 0.5 | 0.5 | 0.5 | 0.5 | 0.5 | 0.5 | 0.5 | 0.5 | 0.5 | 0.5 | 0.5 | 0.5 | 0.5 | 0.5 | 0.5 | 0 | 0 | 0 | 0 | 0 | 0 | 0 | 0 | 0 | 0 | 0 | 0 | 0 | 0 | 0 | 0 | 0 | 0 | 0 | 0 | 0 | 0 | 0 | 0 | 0 | 0 | 0 | 0 | 0 | 0 | 0 | 0 | 0 | 0 | 0 | 0 | 0 | 0 | 0 | 0 | 0 | 0 | 0 | 0 | 0 | 0 | 0 | 0 | 0 | 0 | 0 | 0 | 0 | 0 | 0 | 0 | 0 | 0 | 0 | 0 | 0 | 0 | 0 | 0 | 0 | 0 | 0 | 0 | 0 | 0 | 0 | 0 | 0 | 0 | 0 | 0 | 0 | 0 | 0 | 0 | 0 | 0 | 0 | 0 | 0 | 0 | 0 | 0 | 0 | 0 | 0 | 0 | 0 | 0 | 0 | 0 | 0 | 0 | 0 | 0 | 0 | 0
lift off ? | 0 | 0 | 0 | 0 | 0 | 0 | 0 | 0 | 0 | 0 | 0 | 0 | 0 | 0 | 0 | 0 | 0 | 0 | 0 | 0 | 0 | 0 | 0 | 0 | 0 | 0 | 0 | 0 | 0 | 0 | 0 | 0 | 0 | 1 | 1 | 1 | 1 | 1 | 1 | 1 | 1 | 1 | 1 | 1 | 1 | 1 | 1 | 1 | 1 | 1 | 1 | 1 | 1 | 1 | 1 | 1 | 1 | 1 | 1 | 1 | 1 | 1 | 1 | 1 | 1 | 1 | 1 | 1 | 1 | 1 | 1 | 1 | 1 | 1 | 1 | 1 | 1 | 1 | 1 | 1 | 1 | 1 | 1 | 1 | 1 | 1 | 1 | 1 | 1 | 1 | 1 | 1 | 1 | 1 | 1 | 1 | 1 | 1 | 1 | 1 | 1 | 1 | 1 | 1 | 1 | 1 | 1 | 1 | 1 | 1 | 1 | 1 | 1 | 1 | 1 | 1 | 1 | 1 | 1 | 1 | 1 | 1 | 1 | 1 | 1 | 1 | 1 | 1 | 1 | 1 | 1 | 1 | 1 | 1 | 1 | 1
Max velocity (m/sec) | 0: 2.3302
Max height above flipper (m) | 0: 0.27675; 1: 0.096281
Max height above ground (m) | 0: 0.65876; 1: TRUE
Max weight lifted | 0: 638.0583; 1: 0.2
time to lift off (sec) | 0: 0.22; 1: 0.048861
time from lift off to max height | 0: 0.23753; 1: 0.058861

## calculations (hidden)
ram csa | 0.007854 | m2
ram bore | 0.1 | m
ram stroke | 0.2 | m
regulator flow rate | 15 | l/sec
valve flow rate | 28.7 | l/sec
Back pressure | 0.5 | bars
flipper mech adv
pipe inside diameter | 8.5 | mm
pipe flow rate | 28.7 | l/sec | 1722 | l/min
pipe volume | 0.0056745 | litres
reg upper cut out | 16.8 | bars
reg lower cut in | 15.2 | bars
max flipper tip height |  | m
buffer tank volume | 1 | litres
Mass of flipper | 5 | kg
time increment | 0.0066667 | sec | 2
ram operation | single
double

## pipe flow rates (hidden)
Theoretical Air Flow (litres/sec of free air through nylon tuning for an air velocity of 30m/sec
Tube size |  | Line Pressure (barg)
O/D | I/D | 0 | 1 | 2 | 3 | 4 | 5 | 6 | 7 | 8 | 9 | 10 | 11 | 12 | 13 | 14 | 15 | 16
4 | 2.5 | 0.147 | 0.293 | 0.438 | 0.583 | 0.729 | 0.874 | 1.02 | 1.16 | 1.31 | 1.46 | 1.6 | 1.74 | 1.88 | 2.02 | 2.16 | 2.3 | 2.44
5 | 3.3 | 0.257 | 0.51 | 0.763 | 1.02 | 1.27 | 1.52 | 1.78 | 2.03 | 2.28 | 2.54 | 2.79 | 3.04 | 3.29 | 3.54 | 3.79 | 4.04 | 4.29
6 | 4 | 0.377 | 0.749 | 1.12 | 1.49 | 1.87 | 2.24 | 2.61 | 2.98 | 3.35 | 3.75 | 4.1 | 4.45 | 4.8 | 5.15 | 5.5 | 5.85 | 6.2
8 | 5.5 | 0.713 | 1.42 | 2.12 | 2.82 | 3.53 | 4.23 | 4.93 | 5.64 | 6.34 | 7.05 | 7.75 | 8.45 | 9.15 | 9.85 | 10.55 | 11.25 | 11.95
10 | 7 | 1.15 | 2.29 | 3.43 | 4.57 | 5.71 | 6.85 | 7.99 | 9.13 | 10.3 | 11.4 | 12.6 | 13.8 | 15 | 16.2 | 17.4 | 18.6 | 19.8
12 | 8.5 | 1.7 | 3.38 | 5.06 | 6.74 | 8.42 | 10.1 | 11.8 | 13.6 | 15.1 | 16.8 | 18.5 | 20.2 | 21.9 | 23.6 | 25.3 | 27 | 28.7

## Assumptions
Assumtions used during the calculations of the flipper performance
1 | . | Friction effects ignored
2 | . | Air drag on flipper ignored
3 | . | Exhaust side of ram assumed to have a constant flow rate via Quick exhaust valve
4 | . | Pressure drop in main gas resevoir assumed to be zero
5 | . | "Flow rate" of valve entered is used irespective of whether the pipe size selected is too small to sustain the flow
6 | . | Mass comes off flipper when flipper reaches the end of its travel
7 | . | The flipper is assumed to be rigid

## Flipper type A diagram
The thick line is the flipper,
which pivots at point A
Enter the following:
AB | Flipper pivot to ram length
BC | Flipper ram to tip length
AC | Flipper pivot to tip length
ED | Ram base horizontal offset
AE | Ram base vertical offset
DB | Ram length (minimum)
DBB | Ram length (maximum)
Note on L10: AB: This is the distance measured from the flipper pivot, to the point where the ram is attached to the flipper.
Note on L11: BC: This is the distance from the tip of the flipper (or the point where you would flip a mass), to the point where the ram connects to the flipper.
Note on L12: AC: This is the distance "as the crow flies" from the flipper pivot, to it's tip, or the point where the mass would be placed. If the flipper is straight, this distance will be the sum of AB and BC.
Note on L13: ED: This is the horizontal offset of the base of the ram, relative to flipper pivot.
Note on L14: AE: This is the vertical offset of the base of the ram, relative to flipper pivot.
Note on L15: DB: This is length of the ram when it is fully retracted. The measurements are taken from the centre of the pivot points at either end.
Note on L16: DBB: The is the length of the ram when it is fully extended. The measurements are taken from the centre of the pivots at either end.

## Flipper type B diagram
The thick line is the flipper,
which pivots at point A
Enter the following:
AB | Flipper pivot to ram length
BC | Flipper ram to tip length
AC | Flipper pivot to tip length
ED | Ram base horizontal offset
AE | Ram base vertical offset
DB | Ram length (minimum)
DBB | Ram length (maximum)
Note on L10: AB: This is the distance measured from the flipper pivot, to the point where the ram is attached to the flipper.
Note on L11: BC: This is the distance from the tip of the flipper (or the point where you would flip a mass), to the point where the ram connects to the flipper.
Note on L12: AC: This is the distance "as the crow flies" from the flipper pivot, to it's tip, or the point where the mass would be placed. If the flipper is straight, this distance will be the sum of AB and BC.
Note on L13: ED: This is the horizontal offset of the base of the ram, relative to flipper pivot.
Note on L14: AE: This is the vertical offset of the base of the ram, relative to flipper pivot.
Note on L15: DB: This is length of the ram when it is fully retracted. The measurements are taken from the centre of the pivot points at either end.
Note on L16: DBB: The is the length of the ram when it is fully extended. The measurements are taken from the centre of the pivots at either end.

## Flipper type C diagram
The thick line is the flipper,
which pivots at point A
Enter the following:
AB | Flipper pivot to ram length
BC | Flipper ram to tip length
AC | Flipper pivot to tip length
ED | Ram base horizontal offset
AE | Ram base vertical offset
DB | Ram length (minimum)
DBB | Ram length (maximum)
Note on L10: AB: This is the distance measured from the flipper pivot, to the point where the ram is attached to the flipper.
Note on L11: BC: This is the distance from the tip of the flipper (or the point where you would flip a mass), to the point where the ram connects to the flipper.
Note on L12: AC: This is the distance "as the crow flies" from the flipper pivot, to it's tip, or the point where the mass would be placed. If the flipper is straight, this distance will be the sum of AB and BC.
Note on L13: ED: This is the horizontal offset of the base of the ram, relative to flipper pivot.
Note on L14: AE: This is the vertical offset of the base of the ram, relative to flipper pivot.
Note on L15: DB: This is length of the ram when it is fully retracted. The measurements are taken from the centre of the pivot points at either end.
Note on L16: DBB: The is the length of the ram when it is fully extended. The measurements are taken from the centre of the pivots at either end.

## Flipper type D diagram
The thick line is the flipper,
which pivots at point A
Enter the following:
AB | Flipper pivot to ram length
BC | Flipper ram to tip length
AC | Flipper pivot to tip length
ED | Ram base horizontal offset
AE | Ram base vertical offset
DB | Ram length (minimum)
DBB | Ram length (maximum)
Note on L10: AB: This is the distance measured from the flipper pivot, to the point where the ram is attached to the flipper.
Note on L11: BC: This is the distance from the tip of the flipper (or the point where you would flip a mass), to the point where the ram connects to the flipper.
Note on L12: AC: This is the distance "as the crow flies" from the flipper pivot, to it's tip, or the point where the mass would be placed. If the flipper is straight, this distance will be the sum of AB and BC.
Note on L13: ED: This is the horizontal offset of the base of the ram, relative to flipper pivot.
Note on L14: AE: This is the vertical offset of the base of the ram, relative to flipper pivot.
Note on L15: DB: This is length of the ram when it is fully retracted. The measurements are taken from the centre of the pivot points at either end.
Note on L16: DBB: The is the length of the ram when it is fully extended. The measurements are taken from the centre of the pivots at either end.

## misc calculations (hidden)
Type A | 2
Type B
Type C
Type D
-1 | =BGsign
1 | =EDsign
Initial calculated values
AD | 0.62201 | m
DAB | 0.94071 | rads
EAD | 0.93373 | rads
BAC | 0.7425 | rads
CAF | -1.0461 | rads
FC | 0.77895 | m
ADE | 0.63707 | rads
-1 | =EADsign
-1 | =DABsign
1 | =BACsign
-1 | =ADEsign
1 | =PIsign